## Notes
General Notes for the Following Tables

The following tables are intended for the creation of proportionally spaced nut slots.
„Proportionally spaced“ means that the space between the frets is constant.
This is slightly different than „evenly spaced“ layout, in which the difference between the centers
of the string slots is constant – and thus the space between the strings varies, as the lower
strings are thicker than the higher ones.

I‘ve prepared tables for the most common electric guitars; each of them makes a reasonable
assumption about the guitar layout. The numeric fields with bold text are meant to be adjusted
to your guitar‘s specifics.

The slot widths are currently taken from my nut slot file set, which has the following files:
010/026, 017/046, 013/036; wider slots for 7- and 8-string are taken from common string gauges.

Since most things about electric guitars are measured in inches, the tables are built about
data given in inches; the corresponding millimeters are calculated from that.

The resulting offsets from the left edge of the nut (imagine the guitar neck in a vertical position
where you‘re looking at the nut from above) are calculated in the „String Center Offsets“ table(s)
at the bottom.

## 6-String
6-String Nut Proportional Space Layout

Nut width	1,700	in /	43,18	mm	Radius	12	in /	304,80	mm
Left border	0,140	in /	3,56	mm	1st fret height	0,08	in /	2,03	mm
Right border	0,140	in /	3,56	mm	Additional height	0,035	in /	0,89	mm
Slot Widths:					Seg length	1,7014	in /	43,22	mm
E1	0,046	in /	1,17	mm	Difference	0,0014	in /	0,04	mm
A2	0,036	in /	0,91	mm	You can add the difference to the nut width
D3	0,026	in /	0,66	mm	and ½ difference to the borders to get results
G4	0,017	in /	0,43	mm	that match the nut‘s curve.
B5	0,013	in /	0,33	mm	For all practical purposes, it‘s irrelevant.
E6	0,010	in /	0,25	mm

Space between strings:	0,254	in /	6,46	mm	(that‘s the „proportional“ part of the calculation!)

String Center Offsets
E1	0,163	in /	4,14	mm
A2	0,458	in /	11,64	mm
D3	0,744	in /	18,89	mm
G4	1,020	in /	25,90	mm
B5	1,289	in /	32,74	mm
E6	1,555	in /	39,50	mm

## 7-String
7-String Nut Proportional Space Layout

Nut width	1,900	in /	48,26	mm	Radius	16	in /	406,40	mm
Left border	0,140	in /	3,56	mm	1st fret height	0,08	in /	2,03	mm
Right border	0,140	in /	3,56	mm	Additional height	0,0415	in /	1,05	mm
Slot Widths:					Seg length	1,9011	in /	48,29	mm
B1	0,059	in /	1,50	mm	Difference	0,0011	in /	0,03	mm
E2	0,046	in /	1,17	mm	You can add the difference to the nut width
A3	0,036	in /	0,91	mm	and ½ difference to the borders to get results
D4	0,026	in /	0,66	mm	that match the nut‘s curve.
G5	0,017	in /	0,43	mm	For all practical purposes, it‘s irrelevant.
B6	0,013	in /	0,33	mm
E7	0,010	in /	0,25	mm

Space between strings:	0,236	in /	5,98	mm	(that‘s the „proportional“ part of the calculation!)

String Center Offsets
B1	0,170	in /	4,31	mm
E2	0,458	in /	11,62	mm
A3	0,734	in /	18,64	mm
D4	1,001	in /	25,41	mm
G5	1,258	in /	31,94	mm
B6	1,508	in /	38,30	mm
E7	1,755	in /	44,58	mm

## 8-String
8-String Nut Proportional Space Layout

Nut width	2,000	in /	50,80	mm	Radius	16	in /	406,40	mm
Left border	0,140	in /	3,56	mm	1st fret height	0,08	in /	2,03	mm
Right border	0,140	in /	3,56	mm	Additional height	0,0445	in /	1,13	mm
Slot Widths:					Seg length	2,0013	in /	50,83	mm
F#1	0,065	in /	1,65	mm	Difference	0,0013	in /	0,03	mm
B2	0,054	in /	1,37	mm	You can add the difference to the nut width
E3	0,046	in /	1,17	mm	and ½ difference to the borders to get results
A4	0,036	in /	0,91	mm	that match the nut‘s curve.
D5	0,026	in /	0,66	mm	For all practical purposes, it‘s irrelevant.
G6	0,017	in /	0,43	mm
B7	0,013	in /	0,33	mm
E8	0,010	in /	0,25	mm

Space between strings:	0,208	in /	5,27	mm	(that‘s the „proportional“ part of the calculation!)

String Center Offsets
F#1	0,173	in /	4,38	mm
B2	0,440	in /	11,17	mm
E3	0,697	in /	17,71	mm
A4	0,946	in /	24,02	mm
D5	1,184	in /	30,08	mm
G6	1,413	in /	35,90	mm
B7	1,636	in /	41,55	mm
E8	1,855	in /	47,12	mm

## 12-String
12-String Nut Proportional Space Layout

Nut width	1,900	in /	48,26	mm	Radius	16	in /	406,40	mm
Left border	0,140	in /	3,56	mm	1st fret height	0,08	in /	2,03	mm
Right border	0,140	in /	3,56	mm	Additional height	0,035	in /	0,89	mm
Slot Widths and Gaps:					Seg length	1,9011	in /	48,29	mm
E1 Low	0,046	in /	1,17	mm	Difference	0,0011	in /	0,03	mm
E1 Low/High Gap	0,073	in /	1,86	mm	You can add the difference to the nut width
E1 High	0,026	in /	0,66	mm	and ½ difference to the borders to get results
A2 Low	0,036	in /	0,91	mm	that match the nut‘s curve.
A2 Low/High Gap	0,072	in /	1,83	mm	For all practical purposes, it‘s irrelevant.
A2 High	0,018	in /	0,46	mm	Use 017 file and widen a little bit
D3 Low	0,026	in /	0,66	mm
D3 Low/High Gap	0,071	in /	1,80	mm
D3 High	0,013	in /	0,33	mm
G4 Low	0,017	in /	0,43	mm
G4 Low/High Gap	0,070	in /	1,78	mm
G4 High	0,010	in /	0,25	mm	A 008 file would be a great addition!
B5 Low	0,013	in /	0,33	mm	Normally, B5/E6 are identical pairs,
B5 Low/High Gap	0,069	in /	1,75	mm	but why not allow different settings?
B5 High	0,013	in /	0,33	mm
E6 Low	0,010	in /	0,25	mm
E6 Low/High Gap	0,068	in /	1,73	mm
E6 High	0,010	in /	0,25	mm

Space used by string pairs:
E	0,145	in /	3,69	mm
A	0,126	in /	3,20	mm
D	0,110	in /	2,79	mm
G	0,097	in /	2,46	mm
B	0,095	in /	2,41	mm
E	0,088	in /	2,24	mm
Space between string pairs:
	0,192	in /	4,87	mm	(that‘s the „proportional“ part of the calculation!)

String Center Offsets High/Low					String Center Offsets Low/High
E1 High	0,153	in /	3,89	mm	E1 Low	0,163	in /	4,14	mm
E1 Low	0,262	in /	6,66	mm	E1 High	0,272	in /	6,92	mm
A2 High	0,486	in /	12,35	mm	A2 Low	0,495	in /	12,57	mm
A2 Low	0,585	in /	14,86	mm	A2 High	0,594	in /	15,09	mm
D3 High	0,801	in /	20,35	mm	D3 Low	0,808	in /	20,52	mm
D3 Low	0,892	in /	22,65	mm	D3 High	0,898	in /	22,82	mm
G4 High	1,101	in /	27,98	mm	G4 Low	1,105	in /	28,07	mm
G4 Low	1,185	in /	30,10	mm	G4 High	1,188	in /	30,19	mm
B5 High	1,392	in /	35,35	mm	B5 Low	1,392	in /	35,35	mm
B5 Low	1,474	in /	37,43	mm	B5 High	1,474	in /	37,43	mm
E6 High	1,677	in /	42,59	mm	E6 Low	1,677	in /	42,59	mm
E6 Low	1,755	in /	44,58	mm	E6 High	1,755	in /	44,58	mm